## Basic BOM
| Part | Company | Vendor (if different than company) | Serial number/model number/Link | Quanitity | Unit Price (Approximate) $ | Notes
Electrical
| LVDT | TE connectivity | Digikey | HR 200 | 4 | 192.8
| LVDT conditioner | TE connectivity | Digikey | LVM 110 | 4 | 223.4
| AC to DC converter |  | Digikey | Link | 1 | 10.8
| Power cable |  | Digikey | Link | 1 | 3.1
| Load cell | Honeywell |  | Model 31, 10 lbs | 1 | 755
| Load cell conditioner | Honeywell |  | Model GM Display Conditioner | 1 | 550
| DAQ board | NI instruments |  | USB 6001 | 1 | 220
| Vertical Motor | Zaber |  | VSR40A-T3A | 1 | 1966
| Motor Controller | Zaber |  | X-MCB1-KX13B | 1 | 720
Mechanical
| T slot framing (20 mm) |  | McMaster Carr | 5537T101 | 6 | 8.28
| T slot brackets |  | McMaster Carr | 5537T518 | 16 | 5.04
| 1 inch linear bearings | Tusk Direct |  | RX1-1SS | 4 | 210 | Call the company and ask for stainless steel interiors to prevent corrosion in humid environment of the incubator
| 2 inch linear bearings | Tusk Direct |  | RX1-2SS | 4 | 229 | Call the company and ask for stainless steel interiors to prevent corrosion in humid environment of the incubator
| Lube for bearings | Tusk Direct |  | LL-1 | 1 | 10
| Pulleys |  | Amazon | PH0300SPL | 4 | 10.98
| Hooks |  | McMaster Carr | 9491T11 | 1 | 3.93
| Fishing line |  | Amazon | Link | 1 | 5.99
| Weights |  | Amazon | PHZNW100SET | 4 | 12.96
Fasteners
| 1/4-20 socket screws (1-1/4"") |  | McMaster Carr | 92185A544 | 1 | 3.75
| 8-32 socket screws (7/8") |  | McMaster Carr | 92185A198 | 1 | 8.61
| 6- 32 threaded rod (3/4") |  | McMaster Carr | 90575A162 | 1 | 9.18
| 6- 32 threaded rod (1-1/2") |  | McMaster Carr | 90575A164 | 1 | 6.81
| 6-32 nuts |  | McMaster Carr | 90730A007 | 1 | 4.04
| 6-32 socket screws (3/4") |  | McMaster Carr | 92185A151 | 1 | 2.95
| 2-56 socket screws (7/16") |  | McMaster Carr | 92185A081 | 1 | 4.02
| 2-56 socket screws (9/16") |  | McMaster Carr | 92185A086 | 1 | 4.46
| 2-56 socket screws (5/16") |  | McMaster Carr | 92185A078 | 1 | 3.84
| 2-56 socket screws (1- 3/8") |  | McMaster Carr | 92196A090 | 1 | 11.12
Miscelleaneous
| V cutter |  | McMaster Carr | 29755A17 | 1 | 51.55 | If not available in the machining shop
| Sandpaper |  | McMaster Carr | 4671A32 | As required | 18.49
| 4 Well plates |  | Thermo Fisher | 267061 | As required | 484

## Minimum costs + materials
Part |  |  | Link | Qty | Unit Cost | Total cost
Vertical Motor | Zaber |  | VSR40A-T3A | 1 | 1966 | 1966
Motor Controller | Zaber |  | X-MCB1-KX13B | 1 | 720 | 720
1 inch linear bearings | Tusk Direct |  | RX1-1SS | 4 | 210 | 840
2 inch linear bearings | Tusk Direct |  | RX1-2SS | 4 | 229 | 916
Pulleys |  | Amazon | PH0300SPL | 4 | 10.98 | 43.92
T slot framing (20 mm) |  | McMaster Carr | 5537T101 | 6 | 8.28 | 49.68
T slot brackets |  | McMaster Carr | 5537T518 | 16 | 5.04 | 80.64
Polycarbonate (Base plate) |  | McMaster Carr | 84805K32 | 1 | 209.85 | 209.85
Aluminum (Back plate) |  | McMaster Carr | 8975K215 | 1 | 22.95 | 22.95
Grip and grip holders |  |  | 9083K46 | 1 | 117.81 | 117.81
Load cell placeholder |  |  | 8974K28 | 1 | 1.97 | 1.97
Polycarbonate (blocks under grips) |  |  | 1749K549 | 1 | 20.38 | 20.38
Pulley base |  |  | 9008K46 | 1 | 20.98 | 20.98
5010.18

## Our costs
Machining costs | [5 empty] | 4275
Vertical Motor | Zaber |  | VSR40A-T3A | 1 | 1966 | 1966
Motor Controller | Zaber |  | X-MCB1-KX13B | 1 | 720 | 720
1 inch linear bearings | Tusk Direct |  | RX1-1SS | 4 | 210 | 840
2 inch linear bearings | Tusk Direct |  | RX1-2SS | 4 | 229 | 916
Pulleys |  | Amazon | PH0300SPL | 4 | 10.98 | 43.92
T slot framing (20 mm) |  | McMaster Carr | 5537T101 | 6 | 8.28 | 49.68
T slot brackets |  | McMaster Carr | 5537T518 | 16 | 5.04 | 80.64
LVDT | TE connectivity | Digikey | HR 200 | 4 | 192.8 | 771.2
LVDT conditioner | TE connectivity | Digikey | LVM 110 | 4 | 223.4 | 893.6
AC to DC converter |  | Digikey | Link | 1 | 10.8 | 10.8
Power cable |  | Digikey | Link | 1 | 3.1 | 3.1
Load cell | Honeywell |  | Model 31, 10 lbs | 1 | 755 | 755
Load cell conditioner | Honeywell |  | Model GM Display Conditioner | 1 | 550 | 550
DAQ board | NI instruments |  | USB 6001 | 1 | 220 | 220
12094.94